## DBW
Product | Requirements | 10KVA | 15KVA | 20KVA | 30KVA
Input | Phase | Single phase
| Voltage | 140V-260V
| Frequency | 50/60HZ
| Adjusting time | ＜0.5s(when input voltage has a change of 10%)
Output | Voltage | 220V±8%
| Frequency | 50/60HZ
| Loading power factor | 0.8
Efficiency | AC-AC | ＞97%
Environmental | Operating Temperature | -5~+40℃
| Storage Temperature | -10~+50℃
| Humidity | 20% to 90%
Packaging | Product(mm) | 555×315×310 | 670×340×380 |  | 875×425×375
| Outer package(mm) | 585×360×380 | 735×370×410 |  | 950×470×430
| Net Wt.(KG) | 26.5 | 49.5 | 56 | 84
| Gross Wt.(KG) | 32 | 58 | 63 | 95