## SLG
Product | Requirements | 10000VA | 12000VA | 15000VA
Input | Phase | Single phase
| Voltage | 140V-260V AC
| Frequency | 50/60HZ
| Adjusting time | ＜0.5s(when input voltage has a change of 10%)
Output | Voltage | 220V±8% AC
| Frequency | 50/60HZ
| Loading power factor | 0.8
Efficiency | AC-AC | ＞97%
Environmental | Operating Temperature | -5~+40℃
| Storage Temperature | -10~+50℃
| Humidity | 20% to 90%
Packaging | Product(mm) | 475×310×230
| Outer package(mm) | 525×360×290
| Net Wt.(KG) | 25.3 | 28.7 | 32
| Pcs per carton | 1 | 1 | 1
| Gross Wt.(KG) | 26.8 | 32.2 | 33.5