## SVD
Product | Requirements | 500VA | 1000VA | 1500VA | 2000VA | 3000VA | 5000VA | 8000VA | 10000VA
Input | Phase | Single phase
| Voltage | 140V-260V AC
| Frequency | 50/60HZ
| Adjusting time | ＜0.1s(when input voltage has a change of 10%)
Output | Voltage | 220V±3% AC
| Frequency | 50/60HZ
| Loading power factor | 0.8
Efficiency | AC-AC | ＞97%
Environmental | Operating Temperature | -5~+40℃
| Storage Temperature | -10~+50℃
| Humidity | 20% to 90%
Packaging | Product(mm) | 252×149×172 | 286×209×202 |  | 306×209×202 | 370×270×244 |  | 442×317×264
| Outer package(mm) | 375×295×430 | 495×335×490 |  | 490×355×250 | 425×310×305 |  | 495×360×335
| Net Wt.(KG) | 3.64 | 5.84 | 7.21 | 7.7 | 12.82 | 15.38 | 24.16 | 27.8
| Pcs per carton | 4 | 4 | 4 | 2 | 1 | 1 | 1 | 1
| Gross Wt.(KG) | 16.56 | 25.6 | 30.26 | 16.59 | 13.9 | 16.96 | 26.1 | 29.78