## SVD
Product | Requirements | 500VA | 1000VA | 1500VA | 2000VA | 3000VA | 5000VA
Input | Phase | Single phase
| Voltage | 140V-260V AC
| Frequency | 50/60HZ
| Adjusting time | ＜0.5s(when input voltage has a change of 10%)
Output | Voltage | 220V±10% AC
| Frequency | 50/60HZ
| Loading power factor | 0.8
Efficiency | AC-AC | ＞97%
Environmental | Operating Temperature | -5~+40℃
| Storage Temperature | -10~+50℃
| Humidity | 20% to 90%
Packaging | Product(mm) | 217×109×145 |  |  | 240×139×183 |  | 342×220×244
| Outer package(mm) | 495×275×180 |  |  | 695×295×220 |  | 410×270×300
| Net Wt.(KG) | 2 | 2.4 | 3.1 | 4.3 | 4.6 | 9.2
| Pcs per carton | 4 | 4 | 4 | 4 | 1 | 1
| Gross Wt.(KG) | 8.6 | 10 | 12.96 | 17.9 | 19.53 | 9.73