## WLG
Product | Requirements | 20000VA | 30000VA
Input | Phase | Single phase
| Voltage | 140V-260V AC
| Frequency | 50/60HZ
| Adjusting time | ＜0.5s(when input voltage has a change of 10%)
Output | Voltage | 220V±8% AC
| Frequency | 50/60HZ
| Loading power factor | 0.8
Efficiency | AC-AC | ＞97%
Environmental | Operating Temperature | -5~+40℃
| Storage Temperature | -10~+50℃
| Humidity | 20% to 90%
Packaging | Product(mm) | 475×310×230 | 475×310×230
| Outer package(mm) | 525×360×290 | 525×360×290
| Net Wt.(KG) | 26.59 | 34.7
| Pcs per carton | 1 | 1
| Gross Wt.(KG) | 27.6 | 36.05