## WLR
Product | Requirements | 500VA | 1000VA | 1500VA | 2000VA | 3000VA | 5000VA | 8000VA | 10000VA | 12000VA
Input | Phase | Single phase
| Voltage | 140V-260V AC
| Frequency | 50/60HZ
| Adjusting time | ＜0.5s(when input voltage has a change of 10%)
Output | Voltage | 220V±8% AC
| Frequency | 50/60HZ
| Loading power factor | 0.8
Efficiency | AC-AC | ＞97%
Environmental | Operating Temperature | -5~+40℃
| Storage Temperature | -10~+50℃
| Humidity | 20% to 90%
Packaging | Product(mm) | 196×141×128 | 226×161×152 |  |  | 282×221×166 | 374×256×220
| Outer package(mm) | 358×253×340 | 395×285×370 |  |  | 350×265×202 | 440×300×250
| Net Wt.(KG) | 2.1 | 3.95 | 4.55 | 5.4 | 8.8 | 14.3 | 17.3 | 18.9 | 21
| Pcs per carton | 4 | 4 | 4 | 4 | 1 | 1 | 1 | 1 | 1
| Gross Wt.(KG) | 11.5 | 18.6 | 21 | 24.2 | 9.5 | 15.1 | 18 | 19.6 | 21.8